## Sheet1
Mnemonic | Operands | Description | Operation | Flags | #Clocks AVRe | #Clocks AVRxm | #Clocks AVRxt | #Clocks AVRrc | Clocks - Max
ADC | Rd, Rr | Add with Carry | Rd ← Rd + Rr + C | Z,C,N,V,S,H | 1 | 1 | 1 | 1 | 1
ADD | Rd, Rr | Add without Carry | Rd ← Rd + Rr | Z,C,N,V,S,H | 1 | 1 | 1 | 1 | 1
ADIW | Rd, K | Add Immediate to Word | R[d + 1]:Rd ← R[d + 1]:Rd + K | Z,C,N,V,S | 2 | 2 | 2 | N/A | 2
AND | Rd, Rr | Logical AND | Rd ← Rd ∧ Rr | Z,N,V,S | 1 | 1 | 1 | 1 | 1
ANDI | Rd, K | Logical AND with Immediate | Rd ← Rd ∧ K | Z,N,V,S | 1 | 1 | 1 | 1 | 1
ASR | Rd | Arithmetic Shift Right | C ← Rd(0) Rd(n) ← Rd(n+1), n=0..6 Rd(7) ← Rd(7) | Z,C,N,V | 1 | 1 | 1 | 1 | 1
BCLR | s | Flag Clear | SREG(s) ← 0 | SREG(s) | 1 | 1 | 1 | 1 | 1
BLD | Rd, b | Bit load from T to Register | Rd(b) ← T | None | 1 | 1 | 1 | N/A | 1
BRBC | s, k | Branch if Status Flag Cleared | if (SREG(s) == 0) then ← PC + k + 1 PC | None | 1 / 2 | 1 / 2 | 1 / 2 | 1 | 2
BRBS | s, k | Branch if Status Flag Set | if (SREG(s) == 1) then ← PC + k + 1 PC | None | 1 / 2 | 1 / 2 | 1 / 2 | 1 | 2
BRCC | k | Branch if Carry Cleared | if (C == 0) then PC ← PC + k + 1 | None | 1 / 2 | 1 / 2 | 1 / 2 | 1 | 2
BRCS | k | Branch if Carry Set | if (C == 1) then PC ← PC + k + 1 | None | 1 / 2 | 1 / 2 | 1 / 2 | 1 | 2
BREAK |  | Break | See the debug interface description | None | 1 | 1 | 1 | 1 | 1
BREQ | k | Branch if Equal | if (Z == 1) then PC ← PC + k + 1 | None | 1 / 2 | 1 / 2 | 1 / 2 | 1 | 2
BRGE | k | Branch if Greater or Equal, Signed | if (S == 0) then PC ← PC + k + 1 | None | 1 / 2 | 1 / 2 | 1 / 2 | 1 | 2
BRHC | k | Branch if Half Carry Flag Cleared | if (H == 0) then PC ← PC + k + 1 | None | 1 / 2 | 1 / 2 | 1 / 2 | 1 | 2
BRHS | k | Branch if Half Carry Flag Set | if (H == 1) then PC ← PC + k + 1 | None | 1 / 2 | 1 /2 | 1 / 2 | 1 | 2
BRID | k | Branch if Interrupt Disabled | if (I == 0) then PC ← PC + k + 1 | None | 1 / 2 | 1 / 2 | 1 / 2 | 1 | 2
BRIE | k | Branch if Interrupt Enabled | if (I == 1) then PC ← PC + k + 1 | None | 1 / 2 | 1 / 2 | 1 / 2 | 1 | 2
BRLO | k | Branch if Lower | if (C == 1) then PC ← PC + k + 1 | None | 1 / 2 | 1 / 2 | 1 / 2 | 1 | 2
BRLT | k | Branch if Less Than, Signed | if (S == 1) then PC ← PC + k + 1 | None | 1 / 2 | 1 / 2 | 1 / 2 | 1 | 2
BRMI | k | Branch if Minus | if (N == 1) then PC ← PC + k + 1 | None | 1 / 2 | 1 / 2 | 1 / 2 | 1 | 2
BRNE | k | Branch if Not Equal | if (Z == 0) then PC ← PC + k + 1 | None | 1 / 2 | 1 / 2 | 1 / 2 | N/A | 2
BRPL | k | Branch if Plus | if (N == 0) then PC ← PC + k + 1 | None | 1 / 2 | 1 / 2 | 1 / 2 | N/A | 2
BRSH | k | Branch if Same or Higher | if (C == 0) then PC ← PC + k + 1 | None | 1 / 2 | 1 / 2 | 1 / 2 | N/A | 2
BRTC | k | Branch if T Bit Cleared | if (T == 0) then PC ← PC + k + 1 | None | 1 / 2 | 1 / 2 | 1 / 2 | N/A | 2
BRTS | k | Branch if T Bit Set | if (T == 1) then PC ← PC + k + 1 | None | 1 / 2 | 1 / 2 | 1 / 2 | N/A | 2
BRVC | k | Branch if Overflow Flag is Cleared | if (V == 0) then PC ← PC + k + 1 | None | 1 / 2 | 1 / 2 | 1 / 2 | N/A | 2
BRVS | k | Branch if Overflow Flag is Set | if (V == 1) then PC ← PC + k + 1 | None | 1 / 2 | 1 / 2 | 1 / 2 | N/A | 2
BSET | s | Flag Set | SREG(s) ← 1 | SREG(s) | 1 | 1 | 1 | 2 | 2
BST | Rr, b | Bit Store from Register to T | T ← Rr(b) | T | 1 | 1 | 1 | 2 | 2
CALL | k | Call Subroutine | PC ← k | None | 4 / 5(1) | 3/ 4(1) | 3 /4 | N/A | 5
CBI | A, b | Clear Bit in I/O Register | I/O(A, b) ← 0 | None | 2 | 1 | 1 | N/A | 2
CBR | Rd,K | Clear Bit(s) in Register | Rd ← Rd ∧ (0xFFh - K) | Z,N,V,S | 1 | 1 | 1 | 3 | 3
CLC |  | Clear Carry | C ← 0 | C | 1 | 1 | 1 | 3 | 3
CLH |  | Clear Half Carry Flag in SREG | H ← 0 | H | 1 | 1 | 1 | N/A | 1
CLI |  | Global Interrupt Disable | I ← 0 | I | 1 | 1 | 1 | N/A | 1
CLN |  | Clear Negative Flag | N ← 0 | N | 1 | 1 | 1 | 6 | 6
CLR | Rd | Clear Register | Rd ← Rd ⊕ Rd | Z,N,V,S | 1 | 1 | 1 | 6 | 6
CLS |  | Clear Sign Bit | S ← 0 | S | 1 | 1 | 1 | 1 / 2 | 2
CLT |  | Clear T in SREG | T ← 0 | T | 1 | 1 | 1 | 1 | 1
CLV |  | Clear Two’s Complement Overflow | V ← 0 | V | 1 | 1 | 1 | 1 | 1
CLZ |  | Clear Zero Flag | Z ← 0 | Z | 1 | 1 | 1 | 1 | 1
COM | Rd | One’s Complement | Rd ← 0xFF - Rd | Z,C,N,V,S | 1 | 1 | 1 | 1 / 2 | 2
CP | Rd,Rr | Compare | Rd - Rr | Z,C,N,V,S,H | 1 | 1 | 1 | 1 / 2 | 2
CPC | Rd,Rr | Compare with Carry | Rd - Rr - C | Z,C,N,V,S,H | 1 | 1 | 1 | 1 / 2 | 2
CPI | Rd,K | Compare with Immediate | Rd - K | Z,C,N,V,S,H | 1 | 1 | 1 | 1 / 2 | 2
CPSE | Rd,Rr | Compare, skip if Equal | if (Rd == Rr) PC ← PC + 2 or 3 | None | 1 / 2 / 3 | 1 / 2 / 3 | 1 / 2 / 3 | 1 / 2 | 3
DEC | Rd | Decrement | Rd ← Rd - 1 | Z,N,V,S | 1 | 1 | 1 | 1 / 2 | 2
DES | K | Data Encryption | if (H = 0) then R15:R0 ← Encrypt(R15:R0, K) else if (H = 1) then ← Decrypt(R15:R0, K) R15:R0 |  | N/A | 1 / 2 | N/A | 1 / 2 | 2
EICALL |  | Extended Indirect Call to (Z) | PC(15:0) ← Z PC(21:16) ← EIND | None | 4(1) | 3(1) | 3 | 1 / 2 | 4
EIJMP |  | Extended Indirect Jump to (Z) | PC(15:0) ← Z PC(21:16) ← EIND | None | 2 | 2 | 2 | 1 / 2 | 2
ELPM |  | Extended Load Program Memory | R0 ← PS(RAMPZ:Z) | None | 3 | 3 | 3 | 1 / 2 | 3
ELPM | Rd, Z | Extended Load Program Memory | Rd ← PS(RAMPZ:Z) | None | 3 | 3 | 3 | 1 / 2 | 3
ELPM | Rd, Z+ | Extended Load Program Memory and Post-Increment | Rd ← PS(RAMPZ:Z) (RAMPZ:Z) ← (RAMPZ:Z) + 1 | None | 3 | 3 | 3 | 1 / 2 | 3
EOR | Rd, Rr | Exclusive OR | Rd ← Rd ⊕ Rr | Z,N,V,S | 1 | 1 | 1 | 1 / 2 | 1
FMUL | Rd,Rr | Fractional Multiply Unsigned | R1:R0 ← Rd x Rr<<1 (UU) | Z,C | 2 | 2 | 2 | 1 / 2 | 2
FMULS | Rd,Rr | Fractional Multiply Signed | R1:R0 ← Rd x Rr<<1 (SS) | Z,C | 2 | 2 | 2 | 1 /2 | 2
FMULSU | Rd,Rr | Fractional Multiply Signed with Unsigned | R1:R0 ← Rd x Rr<<1 (SU) | Z,C | 2 | 2 | 2 | 1 / 2 | 2
ICALL |  | Indirect Call to (Z) | PC(15:0) ← Z PC(21:16) ← 0 | None | 3 / 4(1) | 2 / 3(1) | 2 / 3 | 1 / 2 | 4
IJMP |  | Indirect Jump to (Z) | PC(15:0) ← Z PC(21:16) ← 0 | None | 2 | 2 | 2 | 1 / 2 | 2
IN | Rd, A | In From I/O Location | Rd ← I/O(A) | None | 1 | 1 | 1 | 1 / 2 | 1
INC | Rd | Increment | Rd ← Rd + 1 | Z,N,V,S | 1 | 1 | 1 | 1 / 2 | 1
JMP | k | Jump | PC ← k | None | 3 | 3 | 3 | 1 / 2 | 3
LAC | Z, Rd | Load and Clear | DS(Z) ← (0xFF – Rd) ∧ DS(Z) Rd ← DS(Z) | None | N/A | 2 | N/A | 1 / 2 | 2
LAS | Z, Rd | Load and Set | DS(Z) ← Rd v DS(Z) Rd ← DS(Z) | None | N/A | 2 | N/A | 1 / 2 | 2
LAT | Z, Rd | Load and Toggle | DS(Z) ← Rd ⊕ DS(Z) Rd ← DS(Z) | None | N/A | 2 | N/A | 1 / 2 | 2
LD | Rd, X | Load Indirect | Rd ← DS(X) | None | 2(1) | 2(1)(3) | 2(2) | 1 | 2
LD | Rd, X+ | Load Indirect and Post-Increment | Rd ← DS(X) X ← X + 1 | None | 2(1) | 2(1)(3) | 2(2) | N/A | 2
LD | Rd, -X | Load Indirect and Pre-Decrement | X ← X - 1 Rd ← DS(X) | None | 2(1) | 3(1)(3) | 2(2) | 1 | 2
LD | Rd, Y | Load Indirect | Rd ← DS(Y) | None | 2(1) | 2(1)(3) | 2(2) | 2 | 2
LD | Rd, Y+ | Load Indirect and Post-Increment | Rd ← DS(Y) Y ← Y + 1 | None | 2(1) | 2(1)(3) | 2(2) | 1 / 2 | 2
LD | Rd, -Y | Load Indirect and Pre-Decrement | Y ← Y - 1 Rd ← DS(Y) | None | 2(1) | 3(1)(3) | 2(2) | 2 / 3 | 3
LD | Rd, Z | Load Indirect | Rd ← DS(Z) | None | 2(1) | 2(1)(3) | 2(2) | 2 / 3 | 3
LD | Rd, Z+ | Load Indirect and Post-Increment | Rd ← DS(Z) Z ← Z+1 | None | 2(1) | 2(1)(3) | 2(2) | 1 / 2 | 2
LD | Rd, -Z | Load Indirect and Pre-Decrement | Z ← Z - 1 Rd ← DS(Z) | None | 2(1) | 3(1)(3) | 2(2) | 2 / 3 | 3
LDD | Rd, Y+q | Load Indirect with Displacement | Rd ← DS(Y + q) | None | 2(1) | 3(1)(3) | 2(2) | 2 / 3 | 3
LDD | Rd, Z+q | Load Indirect with Displacement | Rd ← DS(Z + q) | None | 2(1) | 3(1)(3) | 2(2) | N/A | 3
LDI | Rd, K | Load Immediate | Rd ← K | None | 1 | 1 | 1 | 1 / 2 | 2
LDS | Rd, k | Load Direct from Data Space | Rd ← DS(k) | None | 2(1) | 3(1)(3) | 3(2) | 2 / 3 | 3
LPM |  | Load Program Memory | R0 ← PS(Z) | None | 3 | 3 | 3 | 2 / 3 | 3
LPM | Rd, Z | Load Program Memory | Rd ← PS(Z) | None | 3 | 3 | 3 | N/A | 3
LPM | Rd, Z+ | Load Program Memory and Post- Increment | Rd ← PS(Z) Z ← Z + 1 | None | 3 | 3 | 3 | 1 | 3
LSL | Rd | Logical Shift Left | C ← Rd(7) Rd(n+1) ← Rd(n), n=6...0 Rd(0) ← 0 | Z,C,N,V,H | 1 | 1 | 1 | 1 | 1
LSR | Rd | Logical Shift Right | C ← Rd(0) Rd(n) ← Rd(n+1), n=0...6 Rd(7) ← 0 | Z,C,N,V | 1 | 1 | 1 | 1 | 1
MOV | Rd, Rr | Copy Register | Rd ← Rr | None | 1 | 1 | 1 | 2 | 2
MOVW | Rd, Rr | Copy Register Pair | R[d + 1]:Rd ← R[r + 1]:Rr | None | 1 | 1 | 1 | 1 | 1
MUL | Rd,Rr | Multiply Unsigned | R1:R0 ← Rd x Rr (UU) | Z,C | 2 | 2 | 2 | 1 | 2
MULS | Rd,Rr | Multiply Signed | R1:R0 ← Rd x Rr (SS) | Z,C | 2 | 2 | 2 | 2 | 2
MULSU | Rd,Rr | Multiply Signed with Unsigned | R1:R0 ← Rd x Rr (SU) | Z,C | 2 | 2 | 2 | N/A | 2
NEG | Rd | Two’s Complement | Rd ← 0x00 - Rd | Z,C,N,V,S,H | 1 | 1 | 1 | 1 | 1
NOP |  | No Operation |  | None | 1 | 1 | 1 | 1 | 1
OR | Rd, Rr | Logical OR | Rd ← Rd v Rr | Z,N,V,S | 1 | 1 | 1 | 2 | 1
ORI | Rd, K | Logical OR with Immediate | Rd ← Rd v K | Z,N,V,S | 1 | 1 | 1 | N/A | 1
OUT | A, Rr | Out To I/O Location | I/O(A) ← Rr | None | 1 | 1 | 1 | N/A | 1
POP | Rd | Pop Register from Stack | Rd ← STACK | None | 2 | 2(1) | 2 | N/A | 2
PUSH | Rr | Push Register on Stack | STACK ← Rr | None | 2 | 1(1) | 1 | N/A | 2
RCALL | k | Relative Call Subroutine | PC ← PC + k + 1 | None | 3 / 4(1) | 2 / 3(1) | 2 / 3 | N/A | 4
RET |  | Subroutine Return | PC ← STACK | None | 4 / 5(1) | 4 / 5(1) | 4 / 5 | N/A | 5
RETI |  | Interrupt Return | PC ← STACK | I | 4 / 5(1) | 4 / 5(1) | 4 / 5 | N/A | 5
RJMP | k | Relative Jump | PC ← PC + k + 1 | None | 2 | 2 | 2 | N/A | 2
ROL | Rd | Rotate Left Through Carry | temp ← C C ← Rd(7) Rd(n+1) ← Rd(n), n=6...0 Rd(0) ← temp | Z,C,N,V,H | 1 | 1 | 1 | N/A | 1
ROR | Rd | Rotate Right Through Carry | temp ← C C ← Rd(0) Rd(n) ← Rd(n+1), n=0...6 Rd(7) ← temp | Z,C,N,V | 1 | 1 | 1 | 1 | 1
SBC | Rd, Rr | Subtract with Carry | Rd ← Rd - Rr - C | Z,C,N,V,S,H | 1 | 1 | 1 | 1 | 1
SBCI | Rd, K | Subtract Immediate with Carry | Rd ← Rd - K - C | Z,C,N,V,S,H | 1 | 1 | 1 | 1 | 1
SBI | A, b | Set Bit in I/O Register | I/O(A, b) ← 1 | None | 2 | 1 | 1 | 3 | 3
SBIC | A, b | Skip if Bit in I/O Register Cleared | if (I/O(A,b) == 0) PC ← PC + 2 or 3 | None | 1 / 2 / 3 | 2 / 3 / 4 | 1 / 2 / 3 | N/A | 4
SBIS | A, b | Skip if Bit in I/O Register Set | If (I/O(A,b) == 1) PC ← PC + 2 or 3 | None | 1 / 2 / 3 | 2 / 3 / 4 | 1 / 2 / 3 | N/A | 4
SBIW | Rd, K | Subtract Immediate from Word | R[d + 1]:Rd ← R[d + 1]:Rd - K | Z,C,N,V,S | 2 | 2 | 2 | N/A | 2
SBR | Rd,K | Set Bit(s) in Register | Rd ← Rd v K | Z,N,V,S | 1 | 1 | 1 | N/A | 1
SBRC | Rr, b | Skip if Bit in Register Cleared | if (Rr(b) == 0) PC ← PC + 2 or 3 | None | 1 / 2 / 3 | 1 / 2 / 3 | 1 / 2 / 3 | 1 | 3
SBRS | Rr, b | Skip if Bit in Register Set | if (Rr(b) == 1) PC ← PC + 2 or 3 | None | 1 / 2 / 3 | 1 / 2 / 3 | 1 / 2 / 3 | 1 | 3
SEC |  | Set Carry | C ← 1 | C | 1 | 1 | 1 | 1 | 1
SEH |  | Set Half Carry Flag in SREG | H ← 1 | H | 1 | 1 | 1 | 1 | 1
SEI |  | Global Interrupt Enable | I ← 1 | I | 1 | 1 | 1 | 1 | 1
SEN |  | Set Negative Flag | N ← 1 | N | 1 | 1 | 1 | 1 | 1
SER | Rd | Set Register | Rd ← 0xFF | None | 1 | 1 | 1 | 1 | 1
SES |  | Set Sign Bit | S ← 1 | S | 1 | 1 | 1 | 1 | 1
SET |  | Set T in SREG | T ← 1 | T | 1 | 1 | 1 | 1 | 1
SEV |  | Set Two’s Complement Overflow | V ← 1 | V | 1 | 1 | 1 | 1 | 1
SEZ |  | Set Zero Flag | Z ← 1 | Z | 1 | 1 | 1 | 1 | 1
SLEEP |  | Sleep | See the power management and sleep description | None | 1 | 1 | 1 | 1 | 1
SPM |  | Store Program Memory | PS(RAMPZ:Z) ← R1:R0 | None | -(4) | -(4) | -(4) | 1 | 4
SPM | Z+ | Store Program Memory and Post- Increment by 2 | PS(RAMPZ:Z) ← R1:R0 Z ← Z + 2 | None | N/A | - (4) | -(4) | 1 | 4
ST | X, Rr | Store Indirect | DS(X) ← Rr | None | 2(1) | 1(1) | 1(2) | 1 | 2
ST | X+, Rr | Store Indirect and Post-Increment | DS(X) ← Rr X ← X + 1 | None | 2(1) | 1(1) | 1(2) | 1 | 2
ST | -X, Rr | Store Indirect and Pre-Decrement | X ← X - 1 DS(X) ← Rr | None | 2(1) | 2(1) | 1(2) | 1 | 2
ST | Y, Rr | Store Indirect | DS(Y) ← Rr | None | 2(1) | 1(1) | 1(2) | 1 | 2
ST | Y+, Rr | Store Indirect and Post-Increment | DS(Y) ← Rr Y ← Y + 1 | None | 2(1) | 1(1) | 1(2) | 1 | 2
ST | -Y, Rr | Store Indirect and Pre-Decrement | Y ← Y - 1 DS(Y) ← Rr | None | 2(1) | 2(1) | 1(2) | 1 | 2
ST | Z, Rr | Store Indirect | DS(Z) ← Rr | None | 2(1) | 1(1) | 1(2) | 1 | 2
ST | Z+, Rr | Store Indirect and Post-Increment | DS(Z) ← Rr Z ← Z + 1 | None | 2(1) | 1(1) | 1(2) | 1 | 2
ST | -Z, Rr | Store Indirect and Pre-Decrement | Z ← Z - 1 DS(Z) ← Rr | None | 2(1) | 2(1) | 1(2) | 1 | 2
STD | Y+q, Rr | Store Indirect with Displacement | DS(Y + q) ← Rr | None | 2(1) | 2(1) | 1(2) | 1 | 2
STD | Z+q,Rr | Store Indirect with Displacement | DS(Z + q) ← Rr | None | 2(1) | 2(1) | 1(2) | 1 | 2
STS | k, Rr | Store Direct to Data Space | DS(k) ← Rd | None | 2(1) | 2(1) | 2(2) | 1 | 2
SUB | Rd, Rr | Subtract without Carry | Rd ← Rd - Rr | Z,C,N,V,S,H | 1 | 1 | 1 | 1 | 1
SUBI | Rd, K | Subtract Immediate | Rd ← Rd - K | Z,C,N,V,S,H | 1 | 1 | 1 | 1 | 1
SWAP | Rd | Swap Nibbles | Rd(3..0) ↔ Rd(7..4) | None | 1 | 1 | 1 | 1 | 1
TST | Rd | Test for Zero or Minus | Rd ← Rd ∧ Rd | Z,N,V,S | 1 | 1 | 1 | 1 | 1
WDR |  | Watchdog Reset | See the Watchdog Controller description | None | 1 | 1 | 1 | 1 | 1
XCH | Z, Rd | Exchange | DS(Z) ↔ Rd | None | N/A | 2 | N/A | 1 | 2

## Sheet2
Mnemonic | Clocks - Max
adc | 1 | adc
add | 1 | add
adiw | 2 | adiw
and | 1 | and
andi | 1 | andi
asr | 1 | asr
bclr | 1 | bclr
bld | 1 | bld
brbc | 2 | brbc
brbs | 2 | brbs
brcc | 2 | brcc
brcs | 2 | brcs
break | 1 | break
breq | 2 | breq
brge | 2 | brge
brhc | 2 | brhc
brhs | 2 | brhs
brid | 2 | brid
brie | 2 | brie
brlo | 2 | brlo
brlt | 2 | brlt
brmi | 2 | brmi
brne | 2 | brne
brpl | 2 | brpl
brsh | 2 | brsh
brtc | 2 | brtc
brts | 2 | brts
brvc | 2 | brvc
brvs | 2 | brvs
bset | 2 | bset
bst | 2 | bst
call | 5 | call
cbi | 2 | cbi
cbr | 3 | cbr
clc | 3 | clc
clh | 1 | clh
cli | 1 | cli
cln | 6 | cln
clr | 6 | clr
cls | 2 | cls
clt | 1 | clt
clv | 1 | clv
clz | 1 | clz
com | 2 | com
cp | 2 | cp
cpc | 2 | cpc
cpi | 2 | cpi
cpse | 3 | cpse
dec | 2 | dec
des | 2 | des
eicall | 4 | eicall
eijmp | 2 | eijmp
elpm | 3 | elpm
elpm | 3 | elpm
elpm | 3 | elpm
eor | 1 | eor
fmul | 2 | fmul
fmuls | 2 | fmuls
fmulsu | 2 | fmulsu
icall | 4 | icall
ijmp | 2 | ijmp
in | 1 | in
inc | 1 | inc
jmp | 3 | jmp
lac | 2 | lac
las | 2 | las
lat | 2 | lat
ld | 2 | ld
ld | 2 | ld
ld | 2 | ld
ld | 2 | ld
ld | 2 | ld
ld | 3 | ld
ld | 3 | ld
ld | 2 | ld
ld | 3 | ld
ldd | 3 | ldd
ldd | 3 | ldd
ldi | 2 | ldi
lds | 3 | lds
lpm | 3 | lpm
lpm | 3 | lpm
lpm | 3 | lpm
lsl | 1 | lsl
lsr | 1 | lsr
mov | 2 | mov
movw | 1 | movw
mul | 2 | mul
muls | 2 | muls
mulsu | 2 | mulsu
neg | 1 | neg
nop | 1 | nop
or | 1 | or
ori | 1 | ori
out | 1 | out
pop | 2 | pop
push | 2 | push
rcall | 4 | rcall
ret | 5 | ret
reti | 5 | reti
rjmp | 2 | rjmp
rol | 1 | rol
ror | 1 | ror
sbc | 1 | sbc
sbci | 1 | sbci
sbi | 3 | sbi
sbic | 4 | sbic
sbis | 4 | sbis
sbiw | 2 | sbiw
sbr | 1 | sbr
sbrc | 3 | sbrc
sbrs | 3 | sbrs
sec | 1 | sec
seh | 1 | seh
sei | 1 | sei
sen | 1 | sen
ser | 1 | ser
ses | 1 | ses
set | 1 | set
sev | 1 | sev
sez | 1 | sez
sleep | 1 | sleep
spm | 4 | spm
spm | 4 | spm
st | 2 | st
st | 2 | st
st | 2 | st
st | 2 | st
st | 2 | st
st | 2 | st
st | 2 | st
st | 2 | st
st | 2 | st
std | 2 | std
std | 2 | std
sts | 2 | sts
sub | 1 | sub
subi | 1 | subi
swap | 1 | swap
tst | 1 | tst
wdr | 1 | wdr
xch | 2 | xch